## Planilha1
Item | Pino | Designação | Ent/Saida | Corrente (A) | Função | Notas
1 | 1 | GND_IN | gnd | 3.9 | Terra
2 | 16 | GND_IN | gnd | 3.9 | Terra
3 | 30 | OUTAGE 2 | entrada | 0.1 | Diagnostic
4 | 2 | POWER_IN_PL | gnd | 2.2 | DRL POSITIVE POWER SUPPLY
5 | 14 | POWER_IN_DRL | entrada | 0.1 | DRL ENABE
6 | 32 | POWER_IN_HB | entrada | 0.1 | HB ENABLE
7 | 3 | POWER_IN_TI | entrada | 2.7 | TI POWER SUPPLY
8 | 15 | POWER_IN_LB | entrada | 5 | LB HB POWER SUPPLY
9 | 9 | COM_LIN | entrada | 0.1 | LIN BOOTLOADER SW REFLASH
10 | 12 | LED OUT 1 | saída | 1.5 | +LED
11 | 21 | NTC 1 | entrada | 0.1 | NTC | Entrada multiplexada
12 | 25 | BIN 1 | entrada | --- | DESLIGADO | Entrada multiplexada
13 | 20 | CPA LB/HB | entrada | 0.1 | CPA
14 | 11 | LED OUT 2 | saída | 1.5 | +LED
15 | 22 | NTC 2 | entrada | 0.1 | NTC
16 | 10 | GND_SIGNAL | power | 0.1 | NTC & RBIN GROUND | Retorno de corrente para os pinos 20, 23,22, 21
17 | 28 | BIN 2 | entrada | 0.1 | RBIN | Entrada multiplexada
18 | 29 | GND_LED | power | 1.5 | -LED
19 | 19 | GND_LED | power | 0.62 | -LED DRL/PL/TI | Retorno de corrente para os pinos 5 e 6
20 | 6 | LED OUT 4 | saída | 0.35 | +LED TI LOW
21 | 5 | LED OUT 3 | saída | 0.27 | + LED DRL/PL LOW
22 | 27 | BIN 4 | saída | 0.1 | RBIN TI | Entrada multiplexada
23 | 23 | NTC 3 | entrada | 0.1 | NTC | Entrada multiplexada
24 | 26 | BIN 3 | entrada | 0.1 | RBIN DRL | Entrada multiplexada
| 24 | ?